## Report
Systems Requirements Table_
# | Name | Text
1 | 1.01 System Requirements
2 | 1.01.12 Service and Performance
3 | 1.01.12.1 Wildfire Detection | The system shall provide Wildfire_Detection service over the Earth surface fraction visible from the orbit.
4 | 1.01.12.2 Video Services | The system shall provide a useful throughput of TBD kbps for forward link and TBD kbps for return link for Wildefire_Deetection Video_Services.
5 | 1.01.12.3 Data Services | The system shall provide a useful throughput of TBD kbps for forward link and TBD kbps for return link for Wildefire_Deetection Data_Services.
6 | 1.01.12.4 Broadcast Services | The system shall provide a useful throughput of TBD kbps for broadcast services.
7 | 1.01.12.5 Pre-operational Throughput | During the pre-operational phase, the system shall be sized for a useful throughput of TBD Kbps
8 | 1.01.12.6 Communication | The system shall provide Ka-band stored mission and telemetry data transmission from the satellite to the ground acquisition sites.
9 | 1.01.12.7 Processing Site | The system’s primary command and control and data processing site shall be located at TBD.
10 | 1.01.12.8 Alternate Processing Site | The system’s alternate command and control and data processing site shall be located at the Consolidated Backup (CBU) Facility in the TBD.
11 | 1.01.12.9 Provide Data Product | The system’s alternate processing center shall make available the specific data products identified in Appendix z, from all sensor science data acquired from the primary mission sensors to the Authorized_Users that require access for supporting minimum mission essential functions.
12 | 1.01.12.10 Security | The system shall comply with Information_Technology security policies and procedures.
13 | 1.01.12.11 Open Hardware Standards | The system shall utilize open hardware and software standards
14 | 1.01.12.12 Data Transmission | The shall provide command, real-time and stored mission and telemetry data transmission to TDRSS.
15 | 1.01.12.13 Readout Community | The shall provide a real-time X-band direct broadcast of instrument data to the direct readout community.
16 | 1.01.12.14 Data Delivery | On daily basis, at least 90% of the data collected by operational sensors on the system shall be delivered to the data processing system.
17 | 1.01.13 Deployment and Operations
18 | 1.01.13.1 Operational Phases | The system shall be defined so that full operation is achieved through the phases described in XXX.
19 | 1.01.13.2 Pre-operational Timeline | The pre-operational system shall be available in 2023 at the latest.
20 | 1.01.13.3 Pre-operational Completion | The system's pre-operation phase shall be completed by 2025.
21 | 1.01.13.4 System Timeline | Full operational system shall be available no later than 2027.
22 | 1.01.13.5 Pre-operational Minimum Lifetime | For the pre-operational system the minimum lifetime of the space segment shall be 2 years
23 | 1.01.13.6 Full Deployment Timeline | After the full deployment, the minimum lifetime of each satellite should be 10 years.
24 | 1.01.13.7 Change in Need Timeline | The system shall be able to cope with an increase in the need of capacity in the covered areas of TBD% per year from 2027 to 2037 .
25 | 1.01.14 Dependability
26 | 1.01.14.1 Availability Requirement | The availability of the Wildfire_detection services provided by the system when integrated with Communication_Infrastructure shall be compliant to availability of provision requirements as defined in YYY.
27 | 1.01.14.2 Video Service Availability | the system shall support availability better than TBD for Wildfire_Detection Video_Services
28 | 1.01.14.3 Data Service Availability | the system shall support availability better than TBD for Wildfire_Detection Data_Services
29 | 1.01.14.4 Reliability | The Reliability at end of life of the Wildfire_Detection service provided by the system shall be compatible with the XYY reliability requirement of 90%.
30 | 1.01.14.5 Outage Time | The maximum outage time of the Wildfire_detection service provided by the system shall be TBD.
31 | 1.01.14.6 Single Failure Tolerance | The Wildfire_Detection service provided by the system shall be single failure tolerant, the failure of one satellite platform shall not impact the full operational service of the system.
32 | 1.01.15 Design
33 | 1.01.15.1 Design Standard | The system shall be designed according to the XYX and YYZ standards unless otherwise specified in this document.
34 | 1.01.15.2 Maturity Margins | Maturity Margins for Mass, Power and any other important applicable parameters shall be applied at appropriate levels for the payload and its interfaces.